## Sheet 1
Typical estimate for construction of canal section by way of cement concrete lining
S. No. | Particulars of typical section | (m)
1 | Bed width | 8
2 | Top width | 13
3 | Side slope | 3.53
4 | Height | 2.5
5 | Berm width | 1
6 | Length | 100
7 | Cutting for pitching | 0.15
| 1 | 13 |  |  | 1
2.5
3.53
8
Fig 1:- Typical Section
S.No. | Item of work | Number | Length (m) | Width (m) | Height/Depth (m) | Qty. | Unit | Rate as per SOR 2022(Rs/Unit) | Amount (Rs.)
1 | Earth work in bulk excavation by mechanical means (hydraulic excavator) over areas (exceeding 30 cm in depth, 1.5 m in width as well as 10 m2 on plan) including disposal of excavated earth lead upto 50 m and lift upto 1.5 m as directed by Engineer in-charge. All kind of soil: | 1 | 100 | 10.5 | 2.5 | 2625 | m3
| Cutting for pitching | 1 | 100 | 17.06 | 0.15 | 255.9 | m3
| Total Qty |  |  |  |  | 2880.9 | m3 | A
|  |  |  | Taking | 50% | 1440.45 | m3 | 187.3 | 269796.285 | 0
2 | Earth work in bulk excavation by manual means over areas (exceeding 30 cm in depth, 1.5 m in width as well as 10 m2 on plan) including disposal of excavated earth lead upto 50 m and lift upto 1.5 m as directed by Engineer in-charge. All kind of soil:
|  |  |  | Taking | 50% | 1440.45 | m3 | 592.9 | 854042.805
3 | Extra for every additional lift of 1.5m or part there of in axcavation/banking excavated or stacked material: All kinds of soil: As per vide no. 1(40% qty) , marked as A |  |  |  | 40% | 1152.36 | m3 | 89.75 | 103424.31
4 | Dry stone pitching (any thickness) excluding cost of stones.
| On Horizontal |  | 100 | 10 | 0.15 | 150 | m3 | 535.55 | 80332.5
| On Slopes |  | 100 | 7.06 | 0.15 | 105.9 | m3 | 693.95 | 73489.305
5 | Providing and laying in-situ concrete lining using M-10 nominal mix concrete (max. size of aggregates: 20mm nominal). a. In beds |  | 100 | 10 | 0.1 | 100 | m3 | 5391.5 | 539150
| b. In side slopes, upto a height of 3.5 m above bed. |  | 100 | 7.06 | 0.1 | 70.6 | m3 | 5735.6 | 404933.36
6 | Curing canal lining for 28 days. a. In beds |  | 100 | 10 |  | 1000 | m2 | 20.15 | 20150
| b. In side slopes. |  | 100 | 7.06 |  | 706 | m2 | 62.85 | 44372.1
7 | a. Extra over Item no 5- A towards allowance for form-work |  |  |  |  | 100 | m3 | 365.7 | 36570
| b. Extra over Item no 5-B towards allowance for form-work |  |  |  |  | 70.6 | m3 | 410.65 | 28991.89
| c. Extra over Item no 6-B towards allowance for scaffolding |  |  |  |  | 706 | m2 | 4.75 | 3353.5
8 | Supply of Stone boulder (nallah) nominal size 225mm ; (Qty vide item 4) |  |  |  | 85% | 217.515 | m3 | 700 | 152260.5
9 | Carriage of material avg. 40 km by mechanical Transport
| a.) Stone boulder ;(Qty vide item no. 8) |  |  |  |  | 217.515 | m3 | 741.91 | 161376.5536
| b.) Sand & Bajri ;(Qty vide item no. 5) |  |  | Sand | Bajri
|  |  |  | 80.182 | 160.364 | 240.546 | m3 | 630.74 | 151721.984
10 | Disposal of Earth avg 0.02 km by mechanical Transport; (Qty vide item no.1, marked as A) |  |  | Taking | 90% | 2592.81 | m3 | 184.3 | 477854.883
[8 empty] | Total | 3401819.9757
|  |  | Total amount for 100 Mt length | [5 empty] | 3401819.9757
| Cost of 1 Mt. | [7 empty] | 34018