## Cattle Ghat
Typical estimate for construction of CATTLE GHAT
S.No | Particulars of typical section | Length (m) | Height/Depth (m) | Width (m)
1 | L1 | 6 | 0.6 | 0.6
2 | L2 | 1.7 | 0.6 | 0.6
3 | a |  | 0.6
4 | b | 2.87
5 | c | 2.72
6 | d |  | 0.6
7 | e |  | 1.6
8 | f | 0.13
9 | g | 2.32
10 | h | 0.6
11 | Bottom width of E/W (L1, L2) | 0.8
12 | Top width of E/W (L1, L2) | 1.2
13 | Profile Wall | 5.2 |  | 0.6
14 | Length of stone pitching area | 2.7
15 | Width of stone pitching area |  | 1.7
16 | E/W for stone pitching area |  | 0.15
|  |  |  | 0.13 |  | 2.87
0.6
C1
|  | 2.72 |  | 1.6
C2
2.32
| 0.6 | C3
0.6
Figure 1:- Cross-Section of Side Profile
3
1.6
0.6
0.6
0.8
1.2
6
Figure 2:- Cross Section at A-A'
5.2
0.6
| 0.6 |  | PROFILE
2.7
[7 empty] | 6 | 7.2
| 0.6 |  | L2 |  | L2
2.7
0.6
1.7
4
Fig 3:- Typical Section of Cattle Ghat
S.No. | Item of work | No. | Length (m) | Width (m) | Height/Depth (m) | Qty. | Unit | Rate as per SOR 2022(Rs/Unit) | Amount (Rs.)
1 | Earth work in bulk excavation by manual means over areas (exceeding 30 cm in depth, 1.5 m in width as well as 10 m2 on plan) including disposal of excavated earth lead upto 50 m and lift upto 1.5 m as, directed by Engineer in-charge. All kind of soil:
| C1 | 1 |  | 1.1 | 2.87 | 3.157 | m2
| C2 | 1 |  | 1.225 | 1.6 | 1.96 | m2
| C3 | 1 |  | 1.46 | 0.6 | 0.876 | m2
|  |  |  | Total Qty |  | 5.993 | m2
| L1 | 3 | 6 | 1 | 0.6 | 10.8 | m3
| L2 | 2 | 1.7 | 1 | 0.6 | 2.04 | m3
| Profile | 2 | 5.993 |  | 0.6 | 7.1916 | m3
| Bank Cutting |  | 6 | 3 | 1.6 | 14.4 | m3
| Extra Cutting for Pitching | 4 | 1.7 | 2.7 | 0.15 | 2.754 | m3
|  |  |  | Total Qty |  | 37.1856 | m3 | 592.9 | 22047.3422
2 | Providing and laying in position cement concrete of specified grade including curing but excluding the cost of centring and shuttering. All work upto plinth level with: 1:3:6 (1 cement: 3 coarse sand: 6 graded stone aggregate 40 mm nominal size) | \
| L1 | 3 | 6 | 0.6 | 0.6 | 6.48 | m3
| L2 | 2 | 1.7 | 0.6 | 0.6 | 1.224 | m3
| Profile | 2 | 5.993 |  | 0.6 | 7.1916 | m3
|  |  |  | Total Qty |  | 14.8956 | m3 | 5733.6 | 85405.4122
3 | FORM WORK
Centering and shuttering including strutting, propping etc. and removal of form for:
Foundations, footings, bases of columns etc. for mass concrete.
| L1 | 6 | 6 |  | 0.6 | 21.6 | m2
| L2 | 4 | 1.7 |  | 0.6 | 4.08 | m2
| Profile | 4 | 5.993 |  |  | 23.972 | m2
|  |  |  | Total Qty |  | 49.652 | m2 | 286.35 | 14217.8502
4 | CEMENT PLASTER (IN COARSE SAND)
12mm Cement plaster of mix 1:4 (1 cement : 4 coarse sand)
| Top & Slope of Profile | 2 |  | 5.72 | 0.6 | 6.864 | m2
| Inner & Outer Edge of Profile | 4 |  |  | 5.117 | 20.468 | m2
|  |  |  | Total Qty |  | 27.332 | m2 | 283.8 | 7756.8216
5 | Dry stone pitching (any thickness) excluding cost of stones on slopes. Slope Ramp | 4 | 1.7 | 2.7 | 0.15 | 2.754 | m3 | 693.95 | 1911.1383
6 | Supply of Stone boulder (nallah) nominal size 225mm ; (85% Qty. vide item 5) |  |  |  |  | 2.3409 | m3 | 700 | 1638.63
7 | Grouting of stone pitching using M-10 nominal mix concrete (max. size of aggregrates; 20mm nominal) @ 6m3 per 100 m2 on horizontal/side slopes; complete including curing. Slope Ramp | 4 | 1.7 | 2.7 |  | 18.36 | m2 | 327.6 | 6014.736
8 | Carriage of material avg. 40 km by mechanical Transport
| a.Stone boulder (Qty vide item no. 6) |  |  |  |  | 2.3409 | m3 | 741.91 | 1736.7371
| b.Sand & Bajri (Qty vide item no. 5) |  |  | Sand | Bajri
|  |  |  | 7.0009 | 14.0019
0.32798
|  |  |  | 0.51408 | 1.0282
|  |  | Total | 7.843 | 15.03
|  |  |  | Total Qty |  | 22.873 | m3 | 630.74 | 14426.9286
9 | Disposal of Earth avg 2 Km by mechanical Transport (Qty vide no.1) |  |  |  | 90% | 33.467 | m3 | 184.3 | 6167.9755
| Total Amount | [7 empty] | 161323.5717
LL1
a
b
e
d
c
f
g
h
Profile
L2
L2
L1
L1
Profile
L1
Note on D99: (C1+C2+C3)
Note on D108: (C1+C2+C3)
Note on D115: (C1+C2+C3)