## Earthen Embankment (100m)
Typical estimate for Flood Protection work by way of Revetment crates & Earthen Embankment (100m)
S.No | Particulars of typical section | Length (m) | Width (m) |  | Height/ Depth (m)
1 | Earth Work |  | Top | Bottom
| C |  | 1.5 | 1 | 3
| C1 |  | 3.5 | 3 | 1
2 | Earth Work in rough excavation banking |  | Top | Bottom
| F1 |  | 5 | 7.5 | 0.5
| F2 |  | 7.5 | 9.5 | 1
| F3 |  | 9.5 | 7.5 | 1.5
| F4 |  | 7 | 4 | 1.5
| Tipping |  | 1 | 2 | 3.5
3 | Length | 102
4 | Crate | 6 | 1.5 |  | 1.5
5 | Old pitching | 3.4 | 1.5 |  | 0.15
Top Layer of RBM 0.50 thick
|  | Earth Embankment |  |  |  | 5
F1
|  |  | 3.4 |  |  | 7.5
Knitted Crate of Size 6m x 1.5m x 1.5m
F2
9.5
F3
7.5
1
|  |  |  | F4 | 7
3
3.5
4
1.5
Tipping
3.5
Figure:Typical drawing for Flood protection work by way of Revetment Crates and Earthen Embankment
S.No. | Item of work | Number | Length (m) | Width (m) | Height/ Depth (m) | Qty. | Unit | Rate (Rs/Unit) | Amount (Rs.)
1 | Earth work in bulk excavation by mechanical means (hydraulic excavator) over areas (exceeding 30 cm in depth, 1.5 m in width as well as 10 m2 on plan) including disposal of excavated earth lead upto 50 m and lift upto 1.5 m as directed by Engineer in-charge. All kind of soil:
| C |  |  | 1.25 | 3 | 3.75 | m2
| C1 |  |  | 3.25 | 1 | 3.25 | m2
|  |  |  | Total Qty |  | 7 | m2
|  |  | 102 |  |  | 714 | m3 | 187.3 | 133732.2
2 | Tipping |  |  | 1.5 | 3.5 | 5.25 | m2
| Tipping stone-filled wire crates in position incl equipment charges |  | 102 |  |  | 535.5 | m3 | 312.2 | 167183.1
3 | Hand picking stones into wire crates excluding cost of crates and stones.
FRONT REVETMENT
| Bottom Layer | 68 | 6 | 1.5 | 1.5 | 918 | m3
| Middle Layer | 51 | 6 | 1.5 | 1.5 | 688.5 | m3
| Top Layer | 34 | 6 | 1.5 | 1.5 | 459 | m3
BACK REVETMENT
| Top & Bottom | 51 | 6 | 1.5 | 1.5 | 688.5 | m3
|  |  |  | Total Qty |  | 2754 | m3
| Add Qty . Vide item no. 2 |  |  |  |  | 3289.5 | m3 | 371.5 | 1222049.25
4 | Earth work in rough excavation banking excavates earth in layer not exceeding 20cm in depth, breaking clods, watering; rolling each layer with 1/2 tonne roller or wooden or steel rammers, rud rolling every 3rd and top most layer with lower roller of minimun 8 tonnews and dressing up inembankments for roads, flood banks, marginal banks and guide banks or etc lead upto 50m & lift upto 1.50m. All kinds of soil
| F1 |  |  | 6.25 | 0.5 | 3.125 | m2
| F2 |  |  | 8.5 | 1 | 8.5 | m2
| F3 |  |  | 8.5 | 1.5 | 12.75 | m2
| F4 |  |  | 5.5 | 1.5 | 8.25 | m2
|  |  |  | Total Qty |  | 32.625 | m2
| Old pitching |  | 3.4 | 1.5 | 0.15 | 0.735 | m2
|  |  |  | Total Qty |  | 31.89 | m2
|  |  | 102 |  |  | 3252.78 | m3
| Old Qty. vide item no. 1 |  |  |  |  | 2538.78 | m3
| Old 10% compaction |  |  |  | 10% | 253.878 | m3
|  |  |  | Total Qty |  | 2284.902 | m3 | 703.2 | 1606743.0864
5 | Banking excavated earth in layer not exceeding 20cm in depth, breaking clods, watering, rolling each layer with 1/2 tonne roller, or wooden or sted rammers and rolling over 3rd and top most layer with power roller of minimum 8 tonnes and dressing up in embankment, for roads , flood banks marginal banks and guide banks etc lead upto 50 mt banks and lift upto 1.50 mt. Qty. vide no. 1 |  |  |  |  | 714 | m3
| Old 10% compaction |  |  |  | 10% | 71.4 | m3
|  |  |  | Total Qty |  | 642.6 | m3 | 429.45 | 275964.57
6 | Dry stone pitching (any thickness) excluding cost of stones.
| a) On Horizontal |  | 102 | 1.5 | 0.15 | 22.95 | m3 | 535.55 | 12290.8725
| b) On Slopes |  | 102 | 3.4 | 0.15 | 52.02 | m3 | 693.95 | 36099.279
7 | Supply of Stone (Qty vide item 3 ); |  |  |  |  | 3289.5 | m3
| Qty vide item no. 6 |  |  |  |  | 74.97 | m3
| Add (Qty vide item 3 & 6) |  |  | Total Qty |  | 3364.47 | m3
| Old 15% voids |  |  |  | 15% | 504.6705 | m3
|  |  |  | Total Qty |  | 2859.7995 | m3 | 700 | 2001859.65
8 | Carriage of stones avg. 40 km by mechanical transport (Qty vide no. 7) |  |  |  |  | 2859.7995 | m3 | 741.91 | 2121713.847
9 | Carriage of earth avg. 2km by mechanical transport (Qty vide no. 4) |  |  |  |  | 2284.902 | m3 | 184.3 | 421107.4386
[7 empty] | Total Qty. |  | 7998743.2935
| Add Cost of Crates (Gabion Crates ) of size 6 x 1.5 x 1.5 |  |  |  |  | 204 |  | 10000 | 2040000
| Add Cost of Gabion wire boxes of size 1.5 x 1.5 x 1.5) |  |  |  |  | 198 |  | 2500 | 495000
[7 empty] | Total Qty. |  | 10533743.2935
| Total Cost of 102 mt. | [7 empty] | 10533743.2935
| Cost of 1 mt. | [7 empty] | 103271.9931