## Crate Stud (12 m, 4 Tier)
Typical estimate for construction of Crate Stud (Length = 12 m ; Four Tier)
S.No | Particulars of typical section |  |  |  | Length (m) | Width (m) | Height/ Depth (m) | Number
1 | Size of Crate |  |  |  | 6 | 1.5 | 1.5
2 | Depth of Excavation | [5 empty] | 1
3 | Number of Crates in Bottom Layer | [6 empty] | 5
4 | Number of Crates in Second Layer | [6 empty] | 4
5 | Number of Crates in Third Layer | [6 empty] | 3
6 | Number of Crates in Top Layer | [6 empty] | 2
Top
Third
6
Second
Bottom
| 1.5 | [5 empty] | N.S.L
1.5
Figure:- X-Section of Stud
S.No. | Item of work | Length (m) | Width (m) | Height/ Depth (m) | Qty. | Unit (m) | Rate as per SOR 2022 (Rs/Unit) | Amount (Rs.)
1 | Earth work in bulk excavation by mechanical means (hydraulic excavator) over areas (exceeding 30 cm in depth, 1.5 m in width as well as 10 m2 on plan) including disposal of excavated earth lead upto 50 m and lift upto 1.5 m as directed by Engineer in-charge. All kind of soil: | 12 | 7.5 | 1 | 90 | m3 | 187.3 | 16857
2 | Hand-picking stones in wire-crates; excluding cost of crates and stones
| Bottom Layer | 6 | 1.5 | 1.5 | 135 | m3
| Second Layer | 6 | 1.5 | 1.5 | 108 | m3
| Third Layer | 6 | 1.5 | 1.5 | 81 | m3
| Top Layer | 6 | 1.5 | 1.5 | 54 | m3
|  |  | Total Qty |  | 378 | m3 | 371.15 | 140294.7
3 | Extra for every additional lift of 1.5m or part there of beyond 1.5m height for hand-picking of stones in wire-crates.
| Second Layer | 6 | 1.5 | 0.5 | 36 | m3
| Third Layer | 6 | 1.5 | 1.5 | 81 | m3
| Top Layer | 6 | 1.5 | 1.5 | 54 | m3
|  |  | Total Qty |  | 171 | m3 | 81.4 | 13919.4
4 | Supply of Stone. (Qty. vide item no. 2) |  |  | 85% | 321.3 | m3 | 700 | 224910
5 | Carriage of material avg. 40 km by mechanical Transport. (Qty vide item no. 4) |  |  |  | 321.3 | m3 | 741.91 | 238375.683
[6 empty] | Total Qty |  | 634356.783
6 | Add cost of Gabion Crate 28 no. |  |  |  | 28 |  | 10000 | 280000
Total Cost | [7 empty] | 914356.783