## Walling Section on Canals
Typical estimate for construction of Walling Section on Canals
S.No | Particulars of typical section | Length (m) | Width (m) |  | Height/ Depth (m)
1 | Earth Work |  | Top | Bottom
| C1 |  | 1.8 | 1.4 | 0.7
| C2 |  | 0.75 | 1.65 | 1.2
| C3 |  | 1.9 |  | 0.15
2 | Earth Filling |  | Top | Bottom
| F1 |  | 0.75 | 0.2 | 1.8
| F2 |  | 0.2 | 0.55 | 0.45
3 | Wall |  | 0.4 | 1 | 2.1
4 | Length of each wall | 100
5 | Slope |  | 1.56
6 | Mud Mat |  | 0.1
7 | Bed |  | 3
8 | x |  | 1.9
9 | Pitching |  |  |  | 0.15
0.4
0.75
|  |  | 3 |  |  |  |  | 2.1
|  | x = | 1.9
S.No. | Item of work | Number | Length (m) | Width (m) | Height/ Depth (m) | Qty. | Unit | Rate as per SOR 2022 (Rs/Unit) | Amount (Rs.)
1 | Earth work in bulk excavation by mechanical means (hydraulic excavator) over areas (exceeding 30 cm in depth, 1.5 m in width as well as 10 m2 on plan) including disposal of excavated earth lead upto 50 m and lift upto 1.5 m as directed by Engineer in-charge. All kind of soil:
| Cutting for pitching(C1) | 2 |  | 1.6 | 0.7 | 2.24 | m2
| Cutting for pitching(C2) | 2 |  | 1.2 | 1.2 | 2.88 | m2
| Cutting for pitching(C3) | 1 |  | 1.9 | 0.15 | 0.285 | m2
|  |  |  | Total Qty |  | 5.405 | m2
|  |  | 100 |  |  | 540.5 | m3 | 592.9 | 320462.45
2 | Providing and laying in position cement concrete of specified grade including curing but excluding the cost of centring and shuttering. All work upto plinth level with: 1:4:8 (1 cement: 4 coarse sand: 8 graded stone aggregate 40 mm nominal size) | 2 | 100 | 0.1 | 1.2 | 24 | m3 | 5202.9 | 124869.6
3 | Providing and laying in position cement concrete of specified grade including curing but excluding the cost of centring and shuttering. All work upto plinth level with: 1:3:6 (1 cement: 3 coarse sand: 6 graded stone aggregate nominal size) | 2 | 100 | 0.7 | 2.1 | 294 | m3 | 5733.6 | 1685678.4
4 | FORM WORK
| Centering and shuttering including strutting, propping etc. and removal of form for: | 2 | 100 | 1 | 2.1 | 420 | m2
|  | 2 | 100 | 1 | 2.184 | 436.8066 | m2
|  |  |  | Total Qty |  | 856.8066 | m2
| a. Foundations, footings, bases of columns etc. for mass concrete. |  |  |  | 60% | 514.084 | m2 | 286.35 | 147207.9408
| b. Walls (any thickness) including attached pilasters, buttresses, plinth and string courses etc. |  |  |  | 40% | 342.7226 | m2 | 628.95 | 215555.4028
5 | Dry stone pitching (any thickness) excluding cost of stones. (Horizontal Bed) |  | 100 | 3 | 0.15 | 45 | m3 | 535.55 | 24099.75
6 | Supply of Stone boulder (nallah) nominal size 225mm ; (Qty vide item 5) |  |  |  | 85% | 38.25 | m3 | 700 | 26775
7 | CEMENT PLASTER (IN COARSE SAND)
| 12mm Cement plaster of mix 1:4(1 cement : 4 coarse sand) | 2 | 100 |  | 1.96 | 392 | m2 | 283.8 | 111249.6
8 | Grouting of stone pitching using M-10 nominal mix concrete (max. size of aggregates; 20 mm nominal) @ 6 per 100 on horizontal/side slopes; complete including curing. |  | 100 | 3 |  | 300 | m2 | 327.6 | 98280
9 | Consumption of material |  |  | Sand | Bajri
|  |  |  | 11.28 | 21.36 |  | m3
|  |  |  | 138.18 | 276.36 |  | m3
|  |  |  | 4.704 |  |  | m3
|  |  |  | 8.4 | 16.8 |  | m3
|  |  |  | 162.564 | 314.52 |  | m3
|  |  |  | Total Qty |  | 477.084 | m3
| Carriage of material avg. 40 km by mechanical Transport Sand & bajri |  |  |  |  | 477.084 | m3 | 630.74 | 300915.9622
| Carriage of material avg. 40 km by mechanical Transport |  |  |  |  | 38.25 | m3 | 741.91 | 28378.0575
10 | Filling available excavated earth (excluding rock) in trenches, plinth, sides of foundation etc. in layers not exceeding 20 cm in depth, consolidating each deposited layer by ramming and watering, lead upto 50m and lift upto 1.5m
| F1 | 2 |  | 0.475 | 1.8 | 1.71
| F2 | 2 |  | 0.375 | 0.45 | 0.3375
|  |  |  | Total Qty |  | 2.0475
|  |  | 100 |  |  | 204.75 | m3
|  |  |  | Taking | 90% | 184.275 | m3 | 218.4 | 40245.66
11 | Disposal of Earth avg 2 Km by mechanical Transport (Qty vide no.1 & 10) |  |  |  | 90% | 302.175 | m3 | 184.3 | 55690.8525
| Total Cost of Walling of 200mt. (100 mt. both side) | [7 empty] | 3179408.6757
| Cost of 01 mt. Walling | [7 empty] | 15897.0434
c
c
C2
C1
C3
f2
f1