## TAGAN KHUL
TYPICAL ESTIMATE FOR THE IMPROVEMENT / EXTENSION OF KHUL IN HILLY AREA
S.NO. | ITEMS+B2 |  | NO. | L | W | H | QTY. | UNIT | RATE | AMT. | Note
1 | Earth work in excavation by manual means over areas (exceeding 30cm and upto 1.5m in depth, 1.5m in width as well as 105 sqm as plain) including disposal of excavated earth lead up to 1 mtr from cutting edge in all kind of soil | [6 empty] | M3 | 479.3 | 778734.0476 | Connected AUTO CAD drawings have been uploaded on the website.
|  |  | NO. | L | SECTIONAL AREA
| RD 0.00 - 115.00M KHUL SECTION |  |  | 40 | 0.38 |  | 15.2
| RD 115.00 - 400.00M KHUL SECTION |  |  | 80 | 0.31 |  | 24.8
| RD 400.00 - 600.00M KHUL SECTION |  |  | 100 | 0.11 |  | 11
| RD 400.00 - 600.00M TOE/ WALL |  |  | 20 | 0.45 |  | 9
| RD 600.00 - 720.00 CROSSING SIDE BLOCK |  | 4 | 2.95 | 7.37 |  | 86.966
| RD 600.00 - 720.00 CROSSING CENTRE BLOCK |  | 1 | 4.2 | 13.02 |  | 54.684
| RD 600.00 - 720.00 COLL. TANKS |  | 2 | 2.15 | 3.56 |  | 15.308
| RD 860.00 - 1000.00 KHUL SECTION |  |  | 50 | 0.11 |  | 5.5
| RD 860.00 - 1000.00 R/ WALL |  |  | 50 | 1.35 |  | 67.5
| RD 1200.00 - 1240.00 SIDE BLOCKS |  | 4 | 2.95 | 7.37 |  | 86.966
| RD 1200.00 - 1240.00 COLL. TANKS |  | 2 | 2.15 | 3.56 |  | 15.308
| RD 1250.00 - 1600.00 KHUL SECTION |  | 1 | 120 | 0.48 |  | 57.6
| RD 1250.00 - 1600.00 B/ WALL |  |  | 15 | 0.45 |  | 6.75
| RD 1250.00 - 1600.00 ABUTMENT TOE PROTECTION |  | 2 | 4 | 2.55 |  | 20.4
| RD 2200.00 - 2400.00 R/WALL |  |  | 10 | 0.63 |  | 6.3
| RD 2400.00 - 2700.00 KHUL SECTION |  | 1 | 50 | 0.42 |  | 21
| RD 2400.00 - 2700.00 R / WALL |  |  | 30 | 1 |  | 30
| RD 2700.00 - 3000.00 KHUL SECTION |  |  | 25 | 0.27 |  | 6.75
| RD 2700.00 - 3000.00 R/WALL |  |  | 20 | 1.46 |  | 29.2
| RD 3000.00 - 3400.00 B/WALL |  |  | 20 | 0.45 |  | 9
| RD 3000.00 - 3400.00 WING WALLS |  | 2 | 4 | 0.2 |  | 1.6
| RD 3400 - 3700.00 R/WALL |  |  | 5 | 0.45 |  | 2.25
| RD 3400 - 3700.00 WING WALL |  | 2 | 4 | 0.2 |  | 1.6
| RD 3800.00 - 4000.00 KHUL SECTION |  |  | 100 | 0.42 |  | 42
| RD 3800.00 - 4000.00 R/WALL |  |  | 50 | 0.63 |  | 31.5
| RD 4000.00 - 4200.00 KHUL SECTION |  |  | 60 | 0.42 |  | 25.2
| RD 4000.00 - 4200.00 B/WALL |  | 1 | 4 | 0.45 |  | 1.8
| RD 4000.00 - 4200.00 WING WALL |  | 2 | 4 | 0.2 |  | 1.6
| RD 4200.00 - 4700.00 KHUL BED RAISING |  |  | 15 | 1.26 |  | 18.9
| RD 4200.00 - 4700.00 ABUTMENT TOE PROTECTION |  | 2 | 4 | 2.55 |  | 20.4
| RD 4700.00 - 5000.00 KHUL SECTION |  | 1 | 30 | 0.42 |  | 12.6
| RD 4700.00 - 5000.00 R / WALL |  |  | 15 | 0.63 |  | 9.45
| RD 5000.00 AQUADUCT ABUTMENTS |  | 2 | 2.5 | 5.35 |  | 26.75
| RD 5012.00 - 6550.00 KHUL SECTION |  |  | 30 | 0.42 |  | 12.6
| RD 5012.00 - 6550.00 R/WALL |  |  | 30 | 0.63 |  | 18.9
| RD 6550.00 - 6900.00 KHUL SECTION |  |  | 350 | 0.3 |  | 105
| RD 6550.00 - 6900.00 B/WALL |  | 1 | 30 | 0.48 |  | 14.4
| RD 6550.00 - 6900.00 B. P .TANKS |  | 6 | 2 | 2.6 |  | 31.2
| RD 6900.00 - 7200.00 KHUL SECTION |  | 1 | 300 | 0.3 |  | 90
| RD 6900.00 - 7200.00 B. P .TANKS |  | 6 | 2 | 2.6 |  | 31.2
| RD 7200.00 - 7500.00 KHUL SECTION |  |  | 300 | 0.4 |  | 120
| RD 7200.00 - 7500.00 R/ WALL |  | 1 | 40 | 0.72 |  | 28.8
| RD 7200.00 - 7500.00 B/ WALL |  |  | 50 | 0.45 |  | 22.5
| RD 7200.00 - 7500.00 B.P.TANKS |  | 6 | 2 | 2.6 |  | 31.2
| RD 7500.00- 7900 KHUL SECTION |  |  | 400 | 0.4 |  | 160
| RD 7500.00- 7900 B/WALL |  |  | 25 | 0.45 |  | 11.25
| RD 7500.00- 7900 R/WALL |  |  | 50 | 0.72 |  | 36
| RD 7900.00 - 8250.00 B.P.TANKS |  | 6 | 2 | 2.6 |  | 31.2
| RD 8250.00 - 8500.00 KHUL SECTION |  | 1 | 240 | 0.44 |  | 105.6
|  |  | TOTAL |  |  |  | 1624.732
2 | Earth work in excavation by manual means in trenches, pipes, cables etc. including disposal of excavated earth lead up to 1 mtr from cutting edge in all kind of soil | [6 empty] | M3 | 479.3 | 67638.816
| GI PIPES 150MM DIA |  | 1 | 360 | 0.7 | 0.7 | 141.12
3 | Providing & laying in position cement concrete of specified grade excluding the cost of centering and shuttering -all work upto plinth level in 1:4:8 (1cement: 4 coarse sand: 8 graded stone 20mm thick size) | [6 empty] | M3 | 5202.9 | 827911.4625
| RD 0.00 - 115.00M KHUL SECTION |  | 1 | 40 | 1.1 | 0.1 | 4.4
| RD 115.00 - 400.00M KHUL SECTION |  | 1 | 80 | 1.1 | 0.1 | 8.8
| RD 400.00 - 600.00M KHUL SECTION |  | 1 | 100 | 1.1 | 0.1 | 11
| RD 600.00 - 720.00 CROSSING SIDE BLOCK |  | 4 | 2.95 | 2.2 | 0.1 | 2.596
| RD 600.00 - 720.00 CROSSING CENTRE BLOCK |  | 1 | 4.2 | 3.2 | 0.1 | 1.344
| RD 600.00 - 720.00 COLL. TANKS |  | 2 | 2.15 | 1.5 | 0.1 | 0.645
| RD 860.00 - 1000.00 KHUL SECTION |  | 1 | 50 | 1.1 | 0.1 | 5.5
| RD 1200.00 - 1240.00 SIDE BLOCKS |  | 4 | 2.95 | 1 | 0.1 | 1.18
| RD 1200.00 - 1240.00 COLL. TANKS |  | 2 | 2.15 | 1 | 0.1 | 0.43
| RD 1250.00 - 1600.00 KHUL SECTION |  | 1 | 120 | 1.2 | 0.1 | 14.4
| RD 2400.00 - 2700.00 KHUL SECTION |  | 1 | 50 | 1.2 | 0.1 | 6
| RD 3800.00 - 4000.00 KHUL SECTION |  | 1 | 100 | 1.2 | 0.1 | 12
| RD 4000.00 - 4200.00 KHUL SECTION |  | 1 | 60 | 1.2 | 0.1 | 7.2
| RD 4200.00 - 4700.00 KHUL BED RAISING |  | 1 | 15 | 2.2 | 0.1 | 3.3
| RD 4700.00 - 5000.00 KHUL SECTION |  | 1 | 30 | 1.1 | 0.1 | 3.3
| RD 5000.00 AQUADUCT ABUTMENTS |  | 2 | 2.5 | 3.5 | 0.1 | 1.75
| RD 5012.00 - 6550.00 KHUL SECTION |  | 1 | 30 | 1.2 | 0.1 | 3.6
| RD 6550.00 - 6900.00 B. P .TANKS |  | 6 | 2 | 1.6 | 0.1 | 1.92
| RD 6900.00 - 7200.00 B. P .TANKS |  | 6 | 2 | 1.6 | 0.1 | 1.92
| RD 7200.00 - 7500.00 B.P.TANKS |  | 6 | 2 | 1.6 | 0.1 | 1.92
| RD 8250.00 - 8500.00 B.P.TANKS |  | 6 | 2 | 1.6 | 0.1 | 1.92
| RD 7500.00 - 7900.00 KHUL SECTION |  | 1 | 400 | 1 | 0.1 | 40
| RD 8250.00 - 8500.00 KHUL SECTION |  | 1 | 240 | 1 | 0.1 | 24
| Total | [5 empty] | 159.125
4 | Providing &laying in position cement concrete of specified grade excluding the cost of centering and shuttering- All works upto plinth level1:3:6 mix (1cement: 3coarse sand:6 graded stone 20mm nominal size) | [6 empty] | M3 | 5733.6 | 4575189.1896
| Walls with 40% boulders |  |  |  | (Top+Bottom) 2
| RD 400.00 - 600.00M TOE/ WALL |  | 1 | 20 | 0.45+0.75 2 | 1.2 | 14.4
| RD 860.00 - 1000.00 R/ WALL STEP-1 |  | 1 | 50 | 0.75+1.20 2 | 1.5 | 72.75
| RD 860.00 - 1000.00 R/ WALL STEP-2 |  | 1 | 50 | 0.45+0.75 2 | 1.2 | 36
| RD 1250.00 - 1600.00 B/ WALL |  | 1 | 15 | 0.45+0.75 2 | 1.2 | 10.8
| RD 1250.00 - 1600.00 ABUTMENT TOE PROTECTION STEP -I |  | 1 | 4 | 0.50+1.00 2 | 2 | 6
| RD 1250.00 - 1600.00 ABUTMENT TOE PROTECTION STEP -II |  | 1 | 4 | 1.50+1.00 2 | 2 | 10
| RD 2200.00 - 2400.00 R/WALL |  |  | 10 | 0.45+0.85 2 | 1.5 | 9.75
| RD 2400.00 - 2700.00 R / WALL |  |  | 30 | 0.50+1.00 2 | 2 | 45
| RD 2700.00 - 3000.00 R/WALL STEP -I |  |  | 20 | 0.70+1.15 2 | 1.5 | 27.6
| RD 2700.00 - 3000.00 R/WALL STEP -II |  |  | 20 | 0.50+0.85 2 | 1.5 | 20.25
| RD 3000.00 - 3400.00 B/WALL |  |  | 20 | 0.45+0.75 2 | 1.2 | 14.4
| RD 3000.00 - 3400.00 WING WALLS |  | 2 | 4 | 0.4 | 0.75 | 2.4
| RD 3400 - 3700.00 R/WALL |  |  | 5 | 0.45+0.75 2 | 1.2 | 3.6
| RD 3400 - 3700.00 WING WALL |  | 2 | 4 | 0.4 | 0.75 | 2.4
| RD 3800.00 - 4000.00 R/WALL |  |  | 50 | 0.45+0.85 2 | 1.5 | 48.75
| RD 4000.00 - 4200.00 B/WALL |  | 1 | 8 | 0.45+0.75 2 | 1.2 | 5.76
| RD 4000.00 - 4200.00 WING WALL |  | 2 | 4 | 0.4 | 0.75 | 2.4
| RD 4200.00 - 4700.00 KHUL BED RAISING |  |  | 15 | 1.60+2.20 2 | 1.5 | 42.75
| RD 4200.00 - 4700.00 ABUTMENT TOE PROTECTION STEP - I |  | 1 | 4 | 0.50+1.00 2 | 2 | 6
| RD 4200.00 - 4700.00 ABUTMENT TOE PROTECTION STEP - II |  | 1 | 4 | 1.50+1.00 2 | 2 | 10
| RD 4700.00 - 5000.00 R / WALL |  |  | 15 | 0.45+0.85 2 | 1.5 | 14.625
| RD 5000.00 AQUADUCT ABUTMENTS |  | 2 | 2.5 | 1.00+1.75 2 | 3 | 20.55
| RD 5012.00 - 6550.00 R/WALL |  |  | 30 | 0.45+0.85 2 | 1.5 | 29.25
| RD 6550.00 - 6900.00 B/WALL |  | 1 | 30 | 0.45+0.85 2 | 1.5 | 29.25
| RD 7200.00 - 7500.00 R/ WALL |  | 1 | 40 | 0.45+0.85 2 | 1.5 | 39
| RD 7200.00 - 7500.00 B/ WALL |  |  | 50 | 0.45+0.75 2 | 1.2 | 36
| RD 7500.00 - 7900.00 B / WALL |  |  | 25 | 0.45+0.75 2 | 1.2 | 18
| RD 7500.00 - 7900.00 R/WALL |  |  | 50 | 0.45+0.85 2 | 1.5 | 48.75
| A |  |  |  |  | TOTAL | 626.435
| Qty of Cement Concrete @ 60% - (a) | [5 empty] | 375.861
| Qty of Stone Boulders @ 40% - (b) | [5 empty] | 250.574
Khul Section @ 30% boulders
| RD 0.00 - 115.00M KHUL SECTION |  | 2 | 40 | 0.3 | 0.5 | 12
| RD 115.00 - 400.00M KHUL SECTION |  | 2 | 80 | 0.3 | 0.5 | 24
| RD 400.00 - 600.00M KHUL SECTION |  | 2 | 100 | 0.3 | 0.5 | 30
| RD 860.00 - 1000.00 KHUL SECTION |  | 2 | 50 | 0.3 | 0.5 | 15
| RD 1250.00 - 1600.00 KHUL SECTION |  | 1 | 120 | 0.3 | 0.5 | 18
| RD 2400.00 - 2700.00 KHUL SECTION |  | 2 | 50 | 0.3 | 0.5 | 15
| RD 2700.00 - 3000.00 KHUL SECTION |  | 2 | 25 | 0.3 | 0.5 | 7.5
| RD 3000.00 - 3400.00 KHUL SECTION |  | 2 | 25 | 0.3 | 0.5 | 7.5
| RD 3800.00 - 4000.00 KHUL SECTION |  | 2 | 100 | 0.3 | 0.6 | 36
| RD 4000.00 - 4200.00 KHUL SECTION |  | 2 | 60 | 0.3 | 0.6 | 21.6
| RD 4200.00 - 4700.00 KHUL SECTION |  | 2 | 30 | 0.3 | 0.6 | 10.8
| RD 4700.00 - 5000.00 KHUL SECTION |  | 2 | 30 | 0.3 | 0.6 | 10.8
| RD 5012.00 - 6550.00 KHUL SECTION |  | 2 | 30 | 0.3 | 0.6 | 10.8
| RD 6550.00 - 6900.00 KHUL SECTION |  | 2 | 350 | 0.3 | 0.4 | 84
| RD 6900.00 - 7200.00 KHUL SECTION |  | 2 | 300 | 0.3 | 0.4 | 72
| RD 7200.00 - 7500.00 KHUL SECTION |  | 2 | 300 | 0.3 | 0.4 | 72
| RD 7500.00 - 7900.00 KHUL SECTION |  | 2 | 400 | 0.3 | 0.4 | 96
| RD 8250 - 8500.00 KHUL SECTION |  | 2 | 250 | 0.3 | 0.4 | 60
| B |  |  |  |  | Total | 603
| Qty of Cement Concrete @ 70% - (a) | [5 empty] | 422.1
| Qty of boulders @ 30% - (b) | [5 empty] | 180.9
| Total Qty. of Cement Concrete | [5 empty] | 797.961
| Total qty of Boulders | [5 empty] | 431.474 | M3
5 | Cement concrete flooring 40mm thick 1:2:4 (1cement: 2 coarse sand: 4 graded stone aggregate) finished with a floating coat of neat cement including cement slurry and curing complete, but excluding the cost of nosing of steps etc. complete. | [6 empty] | M3 | 510.25 | 1399105.5
| RD 0.0-1200m AT PLACES |  |  | 800 | 0.5 |  | 400
| RD 1200-2500m AT PLACES |  |  | 1000 | 0.5 |  | 500
| RD 2500 - 5000m AT PLACES |  |  | 1775 | 0.6 |  | 1065
| RD 5000 - 6550m AT PLACES |  |  | 500 | 0.6 |  | 300
| RD 6550 - 8500 m |  |  | 1590 | 0.3 |  | 477
| Total | [5 empty] | 2742
6 | Dumping of stones excluding supply of stones | [6 empty] | M3 | 237.9 | 102647.6646
| Qty vide item 5 ( QTY. OF BOULDERS) | [5 empty] | 431.474
| Total | [5 empty] | 431.474
7 | Supply of Stones | [6 empty] | M3 | 700 | 302031.8
| Qty vide item 5 ( QTY. OF BOULDERS) | [5 empty] | 431.474
| Total | [5 empty] | 431.474
8 | Providing and laying in position specified grade of reinforced cement concrete including curing but excluding the cost of centering, shuttering, finishing and reinforcement. All works upto plinth level 1:2 :4 (1 cement : 2 coarse sand : 4 graded stone aggregate 20 mm nominal size) | [6 empty] | M3 | 7104.35 | 1523527.8575
| RD 600.00 - 720.00 CROSSING SIDE BLOCK |  | 4 | 2 | 2 | 2.5 | 40
| RD 600.00 - 720.00 CROSSING CENTRE BLOCK STEP - I |  | 1 | 3 | 3 | 2 | 18
| RD 600.00 - 720.00 CROSSING CENTRE BLOCK STEP - II |  | 1 | 2.4 | 2.4 | 2 | 11.52
| RD 1200.00 - 1240.00 SIDE BLOCKS |  | 4 | 2 | 2 | 2.5 | 40
| CHUTE FALL KHUL BED RD 6550.00 - 7500.00 |  | 1 | 950 | 1 | 0.1 | 95
| RCC SLABS AT PLACES |  | 1 | 76 | 1.2 | 0.1 | 9.12
| ABUTMENTS TOP CAP. |  | 2 | 1.5 | 0.9 | 0.3 | 0.81
| Total | [5 empty] | 214.45
9 | Reinforced cement concrete work in beams , suspended floors, roofs having slope up to 150 including curing but excluding the cost of centering, shuttering, finishing and reinforcement in 1:1.5 :3 (1 cement : 1.5 coarse sand : 3 graded stone aggregate 20 mm nominal size) | [6 empty] | M3 | 7780.4 | 432279.024
| AQUADUCTS RD 5000- SLAB |  | 1 | 12 | 0.9 | 0.3 | 3.24
| AQUADUCTS RD 5000- SIDES |  | 2 | 12 | 0.2 | 0.5 | 2.4
| B.P TANKS- BED SLAB |  | 24 | 1.6 | 1.6 | 0.2 | 12.288
| B.P TANKS- WALLS - L/W |  | 48 | 1.6 | 0.2 | 1.4 | 21.504
| B.P TANKS- WALLS - S/W |  | 48 | 1.2 | 0.2 | 1.4 | 16.128
| TOTAL | [5 empty] | 55.56
10 | Centering and Shuttering including shuttering proping etc. and removal of form work | [6 empty] | M2 | 628.95 | 566356.896
A | Walls (any thickness) including attached pilasters, buttresses, plinth and string courses etc.
| RD 400.00 - 600.00M TOE/ WALL |  | 1 | 20 |  | 1.2 | 24
| RD 860.00 - 1000.00 R/ WALL STEP-1 |  | 1 | 50 |  | 1.5 | 75
| RD 860.00 - 1000.00 R/ WALL STEP-2 |  | 1 | 50 |  | 1.2 | 60
| RD 1250.00 - 1600.00 B/ WALL |  | 1 | 15 |  | 1.2 | 18
| RD 1250.00 - 1600.00 ABUTMENT TOE PROTECTION STEP -I |  | 1 | 4 |  | 2 | 8
| RD 1250.00 - 1600.00 ABUTMENT TOE PROTECTION STEP -II |  | 1 | 4 |  | 2 | 8
| RD 2200.00 - 2400.00 R/WALL |  | 1 | 10 |  | 1.5 | 15
| RD 2400.00 - 2700.00 R / WALL |  | 1 | 30 |  | 2 | 60
| RD 2700.00 - 3000.00 R/WALL STEP -I |  | 1 | 20 |  | 1.5 | 30
| RD 2700.00 - 3000.00 R/WALL STEP -II |  | 1 | 20 |  | 1.5 | 30
| RD 3000.00 - 3400.00 B/WALL |  | 1 | 20 |  | 1.2 | 24
| RD 3000.00 - 3400.00 WING WALLS |  | 2 | 4 |  | 0.75 | 6
| RD 3400 - 3700.00 R/WALL |  | 1 | 5 |  | 1.2 | 6
| RD 3400 - 3700.00 WING WALL |  | 2 | 4 |  | 0.75 | 6
| RD 3800.00 - 4000.00 R/WALL |  | 1 | 50 |  | 1.5 | 75
| RD 4000.00 - 4200.00 B/WALL |  | 1 | 8 |  | 1.2 | 9.6
| RD 4000.00 - 4200.00 WING WALL |  | 2 | 4 |  | 0.75 | 6
| RD 4200.00 - 4700.00 KHUL BED RAISING |  | 1 | 15 |  | 1.5 | 22.5
| RD 4200.00 - 4700.00 ABUTMENT TOE PROTECTION STEP - I |  | 1 | 4 |  | 2 | 8
| RD 4200.00 - 4700.00 ABUTMENT TOE PROTECTION STEP - II |  | 1 | 4 |  | 2 | 8
| RD 4700.00 - 5000.00 R / WALL |  | 1 | 15 |  | 1.5 | 22.5
| RD 5000.00 AQUADUCT ABUTMENTS STEP -I |  | 2 | 2.5 |  | 1.5 | 7.5
| RD 5000.00 AQUADUCT ABUTMENTS STEP - II |  | 2 | 2.5 |  | 1.5 | 7.5
| RD 5012.00 - 6550.00 R/WALL |  | 1 | 30 |  | 1.5 | 45
| RD 6550.00 - 6900.00 B/WALL |  | 1 | 30 |  | 1.5 | 45
| RD 7200.00 - 7500.00 R/ WALL |  | 1 | 40 |  | 1.5 | 60
| RD 7200.00 - 7500.00 B/ WALL |  | 1 | 50 |  | 1.2 | 60
| RD 7500.00- 7900 B/WALL |  | 1 | 25 |  | 1.2 | 30
| RD 7500.00- 7900 R/WALL |  | 1 | 50 |  | 1.5 | 75
| RD 600.00 - 720.00 CROSSING SIDE BLOCK |  | 4 | 2 |  | 2.5 | 20
| RD 600.00 - 720.00 CROSSING CENTRE BLOCK STEP - I |  | 1 | 3 |  | 2 | 6
| RD 600.00 - 720.00 CROSSING CENTRE BLOCK STEP - II |  | 1 | 2.4 |  | 2 | 4.8
| RD 1200.00 - 1240.00 SIDE BLOCKS |  | 4 | 2 |  | 2.5 | 20
| B.P TANKS- BED SLAB |  | 24 | 1.6 |  | 0.2 | 7.68
| B.P TANKS- WALLS - L/W |  | 48 | 1.6 | 2 | 1.4 | 215.04
| B.P TANKS- WALLS - S/W |  | 48 | 1.2 | 2 | 1.4 | 161.28
| TOTAL | [5 empty] | 1286.4
| TAKE QUANTITY @ 70% | [5 empty] | 900.48
B | Foundations | [6 empty] | M2 | 286.35 | 1373598.042
Khul Section
| RD 0.00 - 6550M AT PLACES KHUL BED |  | 2 | 740 |  | 0.2 | 296
| RD 0.00 - 115.00M KHUL SECTION |  | 4 | 40 |  | 0.5 | 80
| RD 115.00 - 400.00M KHUL SECTION |  | 4 | 80 |  | 0.5 | 160
| RD 400.00 - 600.00M KHUL SECTION |  | 4 | 100 |  | 0.5 | 200
| RD 860.00 - 1000.00 KHUL SECTION |  | 4 | 50 |  | 0.5 | 100
| RD 1250.00 - 1600.00 KHUL SECTION |  | 2 | 120 |  | 0.5 | 120
| RD 2400.00 - 2700.00 KHUL SECTION |  | 4 | 50 |  | 0.5 | 100
| RD 2700.00 - 3000.00 KHUL SECTION |  | 4 | 25 |  | 0.5 | 50
| RD 3000.00 - 3400.00 KHUL SECTION |  | 4 | 25 |  | 0.5 | 50
| RD 3800.00 - 4000.00 KHUL SECTION |  | 4 | 100 |  | 0.6 | 240
| RD 4000.00 - 4200.00 KHUL SECTION |  | 4 | 60 |  | 0.6 | 144
| RD 4200.00 - 4700.00 KHUL SECTION |  | 4 | 30 |  | 0.6 | 72
| RD 4700.00 - 5000.00 KHUL SECTION |  | 4 | 30 |  | 0.6 | 72
| RD 5012.00 - 6550.00 KHUL SECTION |  | 4 | 30 |  | 0.6 | 72
| RD 6550.00 - 6900.00 KHUL SECTION |  | 4 | 350 |  | 0.4 | 560
| RD 6900.00 - 7200.00 KHUL SECTION |  | 4 | 300 |  | 0.4 | 480
| RD 7200.00 - 7500.00 KHUL SECTION |  | 4 | 300 |  | 0.4 | 480
| RD 7500.00 - 7900.00 KHUL SECTION |  | 4 | 400 |  | 0.4 | 640
| CHUTE FALL KHUL BED RD 6550.00 - 7500.00 |  | 1 | 950 |  | 0.1 | 95
| RD 8250 - 8500.00 KHUL SECTION |  | 4 | 250 |  | 0.4 | 400
| Total | [5 empty] | 4411
| ADD 30% QUANTITY OF ITEM NO- 9 (A) | [5 empty] | 385.92
| G. Total | [5 empty] | 4796.92
C | Suuspended floors, roof landing | [6 empty] | M2 | 718.2 | 43092
| AQUADUCT SLAB |  | 1 | 12 | 1.2 |  | 14.4
| RCC SLABS AT PLACES |  | 1 | 76 | 0.6 |  | 45.6
| TOTAL | [5 empty] | 60
D | Edges of slabs | [6 empty] | MTR. | 262.2 | 40483.68
| RCC SLABS AT PLACES |  |  | (76+1.20) X 2 |  |  | 154.4
| TOTAL | [5 empty] | 154.4
11 | 12mm Cement plaster of mix: 1 : 4 ( 1 cement : 4 sand) | [6 empty] | M2 | 283.8 | 1308136.368
| RD 0.0-1200m AT PLACES |  | 2 | 1000 | 0.46 |  | 920
| RD 1200-6550m AT PLACES |  | 2 | 3500 | 0.56 |  | 3920
| RD 0.00-6550m AT PLACES TOP PLASTER |  | 1 | 2000 | 0.3 |  | 600
| RD 6550 - 8500m AT PLACES |  | 2 | 1590 | 0.36 |  | 1144.8
| Total | [5 empty] | 4609.36
12 | Reinforcement for RCC work including cutting, bending, placing in position and binding all complete | [6 empty] | KG
| QTY. VIDE ITEM NO- 8 |  |  | = | 214.45 | KG | 24300.9 |  | 115.35 | 2803108.815
| QTY. VIDE ITEM NO- 9 |  |  | = | 55.56
| TOTAL |  |  | = | 270.01
| TMT STEEL @ 90 KG/ CUM |  |  | = | 24300.9
13 | Providing/ fixing and installation of GI pipe 150 mm dia ( MEDIUM) for PIPE crossings at places including carriages etc. all complete job
| GI PIPE 150 MM DIA = 340M+360M |  |  |  |  | = | 680 | MTR. | 2256.9 | 1534692
14 | Structural steel work welded in built up sections, trusseS and framed works including cutting, hoisting, fixing in position and applying a priming coat of approved steel primer all complete - welded | [5 empty] | 255 | KG | 138.2 | 35241
| ISA 75X75X6MM | 4 | X | 4 | = | 16
| STEPS | 12 | X | 1.5 | = | 18
| TOTAL |  |  |  | = | 34
| TOTAL = 34 M @ 7.50KG/M |  |  |  | = | 255 |  |  | 138.2
15 | providing steel rope crossing including cost of steel wire rope, U- clamps/ Hooks/ labour charges for launching of steel rope in position, hire charges of chain block along with operator, laying and fitting of pipes all complete job.
| Steel WIRE rope 20 mm dia |  |  |  |  | MTR. | 780 | MTR. | 650 | 507000
16 | Filling of available excavated earth back into trenches, foundataion etc. layers not exceeding 20cm in depth including consolidation and ramming | [5 empty] | 127.008 | M3 | 180.53 | 22928.7542
| QTY. VIDE ITEM NO - 2 @ 90% QTY. |  |  |  |  | =
| Total | [8 empty] | 18243702.917
Material consumption
Item | Qty. | Cement |  | Sand |  | Stone agg. |  |  | Steel | Stones
|  | Rate | Qty | Rate | Qty | Rate | Qty
3 | 159.125 | 3.4 | 541.025 | 0.47 | 74.7887 | 0.89 | 141.6213
4 | 797.961 | 4.4 | 3531.9 | 0.47 | 375.0417 | 0.94 | 750.0833
5 | 2742 | 0.34 | 932.28 | 0.018 | 49.356 | 0.036 | 98.712
6 | 431.474 | [8 empty] | 431.474
8 | 214.45 | 6.4 | 1372.48 | 0.45 | 96.5025 | 0.9 | 193.005
9 | 55.56 | 8 | 444.48 | 0.43 | 23.8908 | 0.85 | 47.226
11 | 4609.36 | 0.1094 | 504.264 | 0.014 | 64.531
|  |  | 7326.429 |  | 684.1108 |  | 1230.6476 |  | 0 | 431.474
|  |  | 7496 bags |  | cum |  | cum |  | kg | cum
17 | Carriage of sand from Nud to site of work avg 90 km by mech. Transport and avg.H/L 1000 m |  |  |  |  | Cum | 684.1108 |  | 2213.52 | 1514292.8495
18 | Carriage of stone aggregate from source to site of work avg. 25 km by MT and avg.H/L 1000 m |  |  |  |  | Cum | 1230.6476 |  | 1495.92 | 1840950.3428
19 | Carriage of stones from local nallah to site of work avg.H/L 400 m |  |  |  |  | Cum | 698.68 |  | 595.88 | 416329.4384
Total | [9 empty] | 22015275.5477