## Sheet 1
Typical estimate for construction of channel section for discharge of 10 cusecs by way of pitching and grouting
S. No. | Particulars of typical section | (m)
1 | Bed width | 1.5
2 | Top width | 2.7
3 | Side slope | 0.84
4 | Height | 0.6
5 | Berm width | 0.5
6 | Length | 100
7 | Cutting for pitching | 0.15
| 0.5 | 2.7 | 0.5
0.6
0.84
1.5
Fig 1:- Typical Section
S.No. | Item of work | Number | Length (m) | Width (m) | Height/Depth (m) | Qty. | Unit | Rate as per SOR 2022(Rs/Unit) | Amount (Rs.)
1 | Earth work in bulk excavation by mechanical means (hydraulic excavator) over areas (exceeding 30 cm in depth, 1.5 m in width as well as 10 m2 on plan) including disposal of excavated earth lead upto 50 m and lift upto 1.5 m as directed by Engineer in-charge. All kind of soil: | 1 | 100 | 2.1 | 0.6 | 126 | m3
| Cutting for pitching | 1 | 100 | 4.18 | 0.15 | 62.7 | m3
| Total Qty |  |  |  |  | 188.7 | m3
| Taking 50% Qty |  |  |  |  | 94.35 | m3 | 187.3 | 17671.755
2 | Earth work in bulk excavation by manual means over areas (exceeding 30 cm in depth, 1.5 m in width as well as 10 m2 on plan) including disposal of excavated earth lead upto 50 m and lift upto 1.5 m as directed by Engineer in-charge. All kind of soil:
| Taking 50% Qty |  |  |  |  | 94.35 | m3 | 592.9 | 55940.115
3 | Dry stone pitching (any thickness) excluding cost of stones.
| On Horizontal |  | 100 | 2.5 | 0.15 | 37.5 | m3 | 535.5 | 20081.25
| On Slopes |  | 100 | 1.68 | 0.15 | 25.2 | m3 | 693.95 | 17487.54
4 | Grouting of stone pitching using M-10 nominal mix concrete (max. size of aggregates; 20mm nominal) @ 6cm per 100 sq m on horizontal/side slopes; complete including curing. |  | 100 | 4.18 |  | 418 | m2 | 327.6 | 136936.8
5 | Supply of Stone boulder (nallah) nominal size 225mm; (Qty vide item no. 3) |  |  | Taking | 85% | 53.295 | m3 | 700 | 37306.5
6 | Carriage of material avg. 40 km by mechanical Transport
| a.) Stone boulder ;(Qty vide item no. 5) |  |  |  |  | 53.3 | m3 | 741.91 | 39543.803
| b.) Sand & Bajri |  |  | Sand | Bajri
|  |  |  | 11.704 | 23.408 | 35.112 |  | 630.74 | 22146.5429
7 | Disposal of Earth avg 0.02 km by mechanical Transport; (Qty vide item no.1) |  |  | Taking | 90% | 169.83 | m3 | 184.3 | 31299.669
[8 empty] | Total | 378413.9749
| Total amount for 100 Mt length | [7 empty] | 378413.9749
| Cost of 1 Mt. | [7 empty] | 3784