## Crate Stud (18 m ; 3 Tier)
Typical estimate for construction of Crate Stud (Length 18m; Three Tier)
S.No | Particulars of typical section |  |  |  | Length (m) | Width (m) | Height/ Depth (m) | Number
1 | Crate size |  |  |  | 6 | 1.5 | 1.5
2 | Depth of Excavation | [5 empty] | 1
3 | Number of Crates in Bottom Layer | [6 empty] | 4
4 | Number of Crates in Middle Layer | [6 empty] | 3
5 | Number of Crates in Top Layer | [6 empty] | 2
Top
| Middle | [5 empty] | 4.5
N.S.L
1.5
Bottom
1.5
Figure: X-Section of Stud
S.No. | Item of work | Length (m) | Width (m) | Height/ Depth (m) | Qty. | Unit (m) | Rate as per SOR 2022 (Rs/Unit) | Amount (Rs.)
1 | Earth work in bulk excavation by mechanical means (hydraulic excavator) over areas (exceeding 30 cm in depth, 1.5 m in width as well as 10 m2 on plan) including disposal of excavated earth lead upto 50 m and lift upto 1.5 m as directed by Engineer in-charge. All kind of soil: | 18 | 6 | 1 | 108 | m3 | 187.3 | 20228.4
2 | Hand-picking stones in wire-crates; excluding cost of crates and stones
| Bottom Layer | 6 | 1.5 | 1.5 | 162 | m3
| Middle Layer | 6 | 1.5 | 1.5 | 121.5 | m3
| Top Layer | 6 | 1.5 | 1.5 | 81 | m3
|  |  | Total Qty |  | 364.5 | m3 | 371.15 | 135284.175
3 | Extra for every additional lift of 1.5m or part there of beyond 1.5m height for hand-picking of stones in wire-crates.
| Middle Layer | 6 | 1.5 | 0.5 | 40.5 | m3
| Top Layer | 6 | 1.5 | 1.5 | 81 | m3
|  |  | Total Qty |  | 121.5 | m3 | 81.4 | 9890.1
4 | Supply of Stone; (Qty vide item 2) |  |  | 85% | 309.825 | m3 | 700 | 216877.5
5 | Carriage of material avg. 40 km by mechanical Transport | [5 empty] | 741.91 | 229862.2657
[6 empty] | Total Qty |  | 612142.4407
6 | Add cost of Gabion Crate 24 no. |  |  |  | 27 |  | 10000 | 270000
Total Cost | [7 empty] | 882142.4407