## Bath Ghat
Typical estimate for construction of BATHING GHAT
S.No | Particulars of typical section | Length (m) | Width (m) |  | Height/ Depth (m)
1 | Length of Bath Ghat | 6
|  |  | Top | Bed
2 | Side Profile | 0.5 | 2.5 | 2 | 1
3 | Side Profile (A) |  | 2 |  | 2
4 | Step I |  | 1 |  | 0.5
5 | StepII to XI |  | 0.5 |  | 0.25
6 | Slope (Bed Line) | 6.7082
7 | Cement concrete (1:4:8) | 0.15
8 | Cement Concrete (1:3:6) | 0.1
10 | Top slope | 2.8284
11 | Bottom slope | 1.4142
2
| 2.5 | 1.5
|  |  | 1.4142 |  | 1
0.5
Bed Line
|  | 6.7082 |  |  |  |  | 2.8284 | 2
Figure: Typical Cross Section for Construction of Bathing Ghat
0.5
Step XI
B
| 3 |  |  | A
6.7082
0.25
0.5
1
6
Figure: Cross- Section of Side-Profile
S.No. | Item of work | Number | Length (m) | Width (m) | Height/Depth (m) | Qty. | Unit | Rate as per SOR 2022(Rs/Unit) | Amount (Rs.)
1 | Earth work in bulk excavation by manual means over areas (exceeding 30 cm in depth, 1.5 m in width as well as 10 m2 on plan) including disposal of excavated earth lead upto 50 m and lift upto 1.5 m as, directed by Engineer in-charge.
| A |  |  | 2 | 2 | 2 | m2
| B |  |  | 4 | 1 | 2 | m2
| Extra Cutting for c.c |  | 6.7082 |  | 0.25 | 1.6771 | m2
|  |  |  | Total Qty |  | 5.6771 | m2
| All kind of soil: |  | 7 |  |  | 39.7394 | m3 | 592.9 | 23561.4647
2 | Providing and laying in position cement concrete of specified grade including curing but excluding the cost of centring and shuttering. All work upto plinth level with: 1:4:8 (1 cement: 4 coarse sand: 8 graded stone aggregate 40 mm nominal size) | 1 | 7 | 6.7082 | 0.15 | 7.0436 | m3 | 5202.9 | 36647.22
3 | Providing and laying in position cement concrete of specified grade including curing but excluding the cost of centring and shuttering. All work upto plinth level with: 1:3:6 (1 cement: 3 coarse sand: 6 graded stone aggregate 40 mm nominal size) | 1 | 7 | 6.7082 | 0.1 | 4.6957 | m3
| Step I | 1 | 6 | 1 | 0.5 | 1.5 | m3
| StepII to XI | 10 | 6 | 0.5 | 0.25 | 3.75 | m3
| Side Profile | 2 | 0.5 | 2.25 | 1 | 2.25 | m3
|  | 2 | 0.5 | 2 | 1 | 2 | m3
|  |  |  | Total Qty |  | 14.1957 | m3 | 5733.6 | 81392.7106
4 | FORM WORK
Centering and shuttering including strutting, propping etc. and removal of form for : Foundations, footings, bases of columns etc. for mass concrete.
| Step | 1 | 6 |  | 0.5 | 3 | m2
| Step | 10 | 6 |  | 0.25 | 15 | m2
| Ends of the Step | 2 |  | 1 | 0.5 | 0.5 | m2
|  | 20 |  | 0.5 | 0.25 | 1.25 | m2
| Profile | 4 |  | 2.25 | 1 | 9 | m2
|  | 4 |  | 2 | 2 | 8 | m2
|  |  |  | Total Qty |  | 36.75 | m2 | 286.35 | 10523.3625
5 | CEMENT PLASTER (IN COARSE SAND)
| 12mm Cement plaster of mix 1:4 (1 cement : 4 coarse sand) |  | 6 | 1 | 0.5 | 9 | m2
|  | 10 | 6 | 0.5 | 0.25 | 45 | m2
| Top of Profile Wall |  | 0.5 | 3 | 4.2426 | 3.8713 | m2
|  | 4 |  | 2.25 | 1 | 9 | m2
|  | 4 |  | 2 | 2 | 8 | m2
|  |  |  | Total Qty |  | 74.8713 | m2 | 283.8 | 21248.4807
6 | Carriage of material avg. 40 km by mechanical Transport
| Sand & Bajri |  |  | Sand | Bajri
|  |  |  | 3.3105 | 6.2688 |  | m3
|  |  |  | 6.672 | 13.344 |  | m3
|  |  |  | 0.89846 |  |  | m3
|  |  | Total | 10.881 | 19.6128 |  | m3
|  |  |  | Total Qty |  | 30.4938 | m3 | 630.74 | 19233.6394
7 | Disposal of Earth avg 2 Km by mechanical Transport (Qty vide no.1) |  |  |  | 90% | 35.7654 | m3 | 184.3 | 6591.5671
| Total Amount | [7 empty] | 199198.4451