## Crate
Typical Estimate for Crate Revetment of Length 18 m
S.No | Particulars of typical section | Length (m) | Width (m) | Height/ Depth (m)
1 | Size of crates | 6 | 1.2 | 1.2
2 | Depth of excavation |  |  | 0.9
4 | Top width of excavation |  | 2.8
5 | Bottom width of excavation |  | 2.4
6 | Additional lift above 1.5 m of NSL |  |  | 0.4
7 | Length of crate revetment | 18
8 | No. of crates in cross-section | 8
0.4
2
N.S.L
| 2.8 | [5 empty] | 1.2
|  | 0.9 |  |  |  | 1.2
| 2.4 | Figure:- Crate Revetment
S.No | Items | No. | Length (m) | Width (m) | Height/ Depth (m) | Qty. | Unit | Rate as per SOR 2022 (Rs./unit) | Amount (Rs.)
1 | Earth work in bulk excavation by mechanical means (hydraulic excavator) over areas (exceeding 30 cm in depth, 1.5 m in width as well as 10 m2 on plan including disposal of excavated earth lead upto 50m and lift upto 1.5 m, as directed by Engineer-in-Charge. All kinds of soil : |  | 18 | 1.2 | 1.2 | 4.5 | m3 | 187.3 | 842.85
2 | Hand-packing stones in wire-crates; excluding cost of crates and stones-Complete Job | 24 | 6 | 1.2 | 1.2 | 207.36 | m3 | 371.15 | 76961.664
3 | Extra for every additional lift of 1.5 m or part there of beyond 1.5 m height for hand-packing of stones in wire-crates |  | 18 | 1.2 | 0.4 | 8.64 | m3 | 81.4 | 703.296
4 | Dumping stone excluding cost of stones in Horizontal on level-Behind Revetment |  | 18 | 0.4 | 0.9 | 3.24 | m3 | 237.9 | 770.796
5 | Supply of stones Qty.vide Item no. 2+4 |  | Taking |  | 85% | 179.01 | m3 | 700 | 125307
6 | Carriage of Nallah stones at an Avg. distance 20 Km. by MT Qty.vide Item no. 5 |  |  |  |  | 179.01 | m3 | 482.31 | 86338.3131
7 | Supply and placing of Knitted Wire crates (6x1.2x1.2) including transportation to the site of work including B.A wire | 24 | [5 empty] | 4200 | 100800
Total | [8 empty] | 391723.9191
Note: This is an Estimate template and may be modified by the Engineer in charge by taking into account the actual site conditions and requirements. Rates mentioned are for the particular items above and shall be changed as per the modified items.Values are to be entered only in yellow boxes and the ones already entered are only for reference. Refer comments against items for additional information.
Note on B34: Rows may be added depending upon additional lifts, if any.
Note on B37: Item and its rates may be changed depending upon the transport means and Distance.
Note on B38: Rates may be changed depending upon the crate sizes.
Note on I38: LMR Rate